## Sheet1
Label | Design Requirement Description | Stimulus Generation | Functional Coverage | Functionality Check | Feature | Assertion
FIFO_1 | When the reset is asserted, overflow, underflow, and wr_ack should be low also the counter, wr_ptr, and rd_ptr return to zero. | Directed at the start of the sim, then randomized with constraint that drive the reset to be off most of the simulation time. | - | checking using immediate assertion in the SVA module. | whenever rst_n is asserted, empty=1. full, count, rd_ptr, and wr_ptr=0. | immediate if (!rst_n) assert final (!full && empty && (count==0) && (rd_ptr==0) && (wr_ptr==0));
FIFO_2 | (write_only_sequence) because the depth is 8, after the 8th loop we can't write anymore and the output should be don't care throghout this repeat loop | assign the reset to be deasserted, and assign the wr_en to 1, and rd_en to 0, and randomize data_in. | Cover all the possible cross coverages when wr_en is on or off. | A checker in the FIFO_scoreboard_pack to make sure the output is correct, checking using some immediate and concurrent assertions in the SVA module to check on "count", "wr_ptr", "full", "almost_full", "wr_ack", and "overflow". | whenever (count==FIFO_DEPTH), full=1. | immediate if (count==(FIFO_DEPTH)) assert final (full);
[5 empty] | whenever (count==FIFO_DEPTH-1), almost_full=1. | immediate if (count==(FIFO_DEPTH-1)) assert final (almost_full);
[5 empty] | whenever rst_n is disabled ((count==FIFO_DEPTH)&&(wr_en)), overflow=1, in the next clk | Concurrent @(posedge clk) disable iff(!rst_n) (((count==FIFO_DEPTH)&&(wr_en))¦=> (overflow));
[5 empty] | whenever rst_n is disabled ((count!=FIFO_DEPTH)&&(wr_en)), wr_ack=1, in the next clk | Concurrent @(posedge clk) disable iff(!rst_n) (((count!=FIFO_DEPTH)&&(wr_en))¦=> (wr_ack));
[5 empty] | whenever rst_n is disabled (wr_en&&!rd_en&&!full), count should be incremented in the next clk | Concurrent @(posedge clk) disable iff(!rst_n) ((wr_en&&!rd_en&&!full)¦=> (count==$past(count)+1));
[5 empty] | whenever rst_n is disabled (wr_en&&!rd_en&&full), count should be stable in next clk | Concurrent @(posedge clk) disable iff(!rst_n) ((wr_en&&!rd_en&&full)¦=> ($stable(count)));
[5 empty] | whenever rst_n is disabled (wr_en&&!full&&(wr_ptr<7)), wr_ptr should be incremented in the next clk | Concurrent @(posedge clk) disable iff(!rst_n) ((wr_en&&!full&&(wr_ptr<7))¦=> (wr_ptr==$past(wr_ptr)+1))
[5 empty] | whenever rst_n is disabled (wr_en&&!full&&(wr_ptr==7)), wr_ptr should be 0. | Concurrent @(posedge clk) disable iff(!rst_n) ((wr_en&&!full&&(wr_ptr==7))¦=> (wr_ptr==0));
[5 empty] | whenever rst_n is disabled (wr_en&&full), wr_en should be stable in next clk | Concurrent @(posedge clk) disable iff(!rst_n) ((wr_en&&full)¦=> ($stable(wr_ptr)));
FIFO_3 | (read_only_sequence) because the depth is 8, the out will read the data we write previosly and after the 8th loop the out should be fixed to the last value | assign the reset to be deasserted, and assign the wr_en to 0, and rd_en to 1, and randomize data_in. | Cover all the possible cross coverages when rd_en is on or off. | A checker in the FIFO_scoreboard_pack to make sure the output is correct, checking using some immediate and concurrent assertions in the SVA module to check on "count", "rd_ptr", "empty", "almost_empty", and "underflow". | whenever (count==0), empty=1. | immediate if (count==(0)) assert final (empty);
[5 empty] | whenever (count==1), almost_empty=1. | immediate if (count==(1)) assert final (almost_empty);
[5 empty] | whenever rst_n is disabled ((count==0)&&(rd_en)), underflow=1, in the next clk | Concurrent @(posedge clk) disable iff(!rst_n) (((count==0)&&(rd_en))¦=> (underflow));
[5 empty] | whenever rst_n is disabled (!wr_en&&rd_en&&!empty), count should be decremented in the next clk | Concurrent @(posedge clk) disable iff(!rst_n) ((!wr_en&&rd_en&&!empty)¦=> (count==$past(count)-1));
[5 empty] | whenever rst_n is disabled (!wr_en&&rd_en&&empty), count should be stable in next clk | Concurrent @(posedge clk) disable iff(!rst_n) ((!wr_en&&rd_en&&empty)¦=> ($stable(count)));
[5 empty] | whenever rst_n is disabled (rd_en&&!empty&&(rd_ptr<7)), rd_ptr should be incremented in the next clk | Concurrent @(posedge clk) disable iff(!rst_n) ((rd_en&&!empty&&(rd_ptr<7))¦=> (rd_ptr==$past(rd_ptr)+1));
[5 empty] | whenever rst_n is disabled (rd_en&&!empty&&(rd_ptr==7)), rd_ptr should be 0. | Concurrent @(posedge clk) disable iff(!rst_n) ((rd_en&&!empty&&(rd_ptr==7))¦=> (rd_ptr==0));
[5 empty] | whenever rst_n is disabled (rd_en&&empty), rd_en should be stable in next clk | Concurrent @(posedge clk) disable iff(!rst_n) ((rd_en&&empty)¦=> ($stable(rd_ptr)));
FIFO_4 | (write_read_sequence) with every write the the out will read the write that preceded it except for the first read because from the previos loop the mem was empty | assign the reset to be deasserted, and assign the wr_en to 1, and rd_en to 1, and randomize data_in. | Cover all the possible cross coverages when rd_en and wr_en is on or off. | A checker in the FIFO_scoreboard_pack to make sure the output is correct, checking using some immediate and concurrent assertions in the SVA module to check on "count", "wr_ptr", "full", "almost_full", "wr_ack", "overflow", "rd_ptr", "empty", "almost_empty", and "underflow". | (in addition to all the previos write only and read only assertions) whenever rst_n is disabled (wr_en&&rd_en&&!full&&!empty), count should be stable in next clk | Concurrent @(posedge clk) disable iff(!rst_n) ((wr_en&&rd_en&&!full&&!empty)¦=> ($stable(count)));
[5 empty] | whenever rst_n is disabled (wr_en&&rd_en&&full&&!empty), count should be decremented in the next clk | Concurrent @(posedge clk) disable iff(!rst_n) ((wr_en&&rd_en&&full&&!empty)¦=> (count==$past(count)-1));
[5 empty] | whenever rst_n is disabled (wr_en&&rd_en&&!full&&empty), count should be incremented in the next clk | Concurrent @(posedge clk) disable iff(!rst_n) ((wr_en&&rd_en&&!full&&empty)¦=> (count==$past(count)+1));
FIFO_5 | (random_sequence) To check more cases. | Randomization under constraints on the wr_en signal to be on with the value of WR_EN_ON_DIST and off with value of 100-WR_EN_ON_DIST, and on the rd_en signal to be on with the value of RD_EN_ON_DIST and off with value of 100-RD_EN_ON_DIST. | Same as FIFO_4 | Same as FIFO_4 | All the previos assertins including the reset assertion | -